## Sheet1
4x4 seamless HDMI matrix ASCII Commands
Serial port protocol: baud rate:9600(default) Data bits: 8 Stop bits: 1 Parity: None
x are parameters
VERSION V2.0
Notes: (enter) Represents the ASCII character 0x0d, after each command with  (enter)，doesn't dispaly up in Excel
Command Code | Description | Example | Feedback | Default Setting
Software Version (Read only)
GET INx VERSION | Get the software version of input/output channels | GET IN1 VERSION | GET IN1 VERSION 2019/01/01-12:00:00
GET OUTx VERSION | Get the software version of input/output channels | GET OUT1 VERSION | OUT1 VERSION 2019/01/01-12:00:00
GET SYS VERSION | Get the software version of input/output channels | GET SYS VERSION | SYS VERSION 2019/01/01-12:00:00
Input Channel Command
GET INx IN-SIGNAL | GET input signal format of input channel, | GET IN1 IN-SIGNAL | IN1 IN-SIGNAL UHD@3840x2160p60
GET INx AUDIO-SRC | GET input AUDIO-SRC | GET IN1 AUDIO-SRC | IN1 AUDIO-SRC EMBEDDED
SET IN1 AUDIO-SRC (Type) | SET input AUDIO-SRC,Type: L/R , EMBEDDED | SET IN1 AUDIO-SRC L/R | IN1 AUDIO-SRC L/R
Output Channel Command
GET OUTx OUT-TYPE | GET output type of output channel | GET OUT1 OUT-TYPE | OUT1 OUT-TYPE UHD-HDMI
SET OUTx OUT-TYPE (Type) | SET output type of output channel Type： UHD-HDMI: HDMI without HDCP UHD-DVI: DVI without HDCP UHD-HDMI-1.4: HDMI, HDCP1.4 UHD-HDMI-2.2: HDMI, HDCP2.2 | SET OUT1 OUT-TYPE UHD-HDMI | OUT1 OUT-TYPE UHD-HDMI
GET OUTx OUT-SIGNAL | GET output signal format of output channel | GET OUT1 OUT-SIGNAL | OUT1 OUT-SIGNAL UHD-HDMI@4K2Kp60
SET OUT1 OUT-SIGNAL (Resolution) | SET output signal format of output channel Resolution: 3840x2160p60, 3840x2160p50, 3840x2160p30, 1920x1200p60, 1920x1080p60, 1920x1080p50, 1600x1200p60, 1400x1050p60, 1366x768p60, 1360x768p60, 1280x1024p60, 1280x768p60, 1280x720p50, 1280x720p60, 1024x768p60 | SET OUT1 OUT-SIGNAL 1920x1080p60 | OUT1 OUT-SIGNAL UHD-HDMI @1920x1080p60
GET OUTx BRIGHTNESS | GET brightness of output channel | GET OUT1 BRIGHTNESS | OUT1 BRIGHTNESS 50
SET OUTx BRIGHTNESS xx | SET brightness of output channel | SET OUT1 BRIGHTNESS 50 | OUT1 BRIGHTNESS 50
GET OUTx CONTRAST | GET contrast of output channel | GET OUT1 CONTRAST | OUT1 CONTRAST 50
SET OUTx CONTRAST xx | SETcontrast of output channel | SET OUT1 CONTRAST 50 | OUT1 CONTRAST 50
GET OUTx SATURATION | GET saturation of output channel | GET OUT1 SATURATION | OUT1 SATURATION 50
SET OUTx SATURATION xx | SET saturation of output channel | SET OUT1 SATURATION 50 | OUT1 SATURATION 50
GET OUT1 SHARPNESS | GET sharpness of output channel | GET OUT1 SHARPNESS | OUT1 SHARPNESS 50
SET OUTx SHARPNESS xx | SET sharpness of output channel | SET OUT1 SHARPNESS 50 | OUT1 SHARPNESS 50
SET OUTx PQ-RESET | Reset the picture quality of output channel | SET OUT1 PQ-RESET | OUT1 PQ-RESET
GET OUTx TSP | GET output Pattern state | GET OUT1 TSP | OUT1 TSP ON
SET OUTx TSP (State) | SET output Pattern state State: ON, OFF | SET OUT1 TSP OFF | OUT1 TSP OFF
GET OUT1 MIRROR | GET output Mirror state | GET OUT1 MIRROR | OUT1 MIRROR ON
SET OUT1 MIRROR (State) | SET output Mirror state State: ON, OFF | SET OUT1 MIRROR OFF | OUT1 MIRROR OFF
Routing command
SET INx VIDEO (State) | Set video route: Input port-x/xx/xxx switch to output port-a/b/c… , or all output ports State: OUTx , ALL | SET IN1 VIDEO ALL | IN1 VIDEO ALL
SET INx AUDIO-ROUTE OUTx | LR and Toslink Audio out (SMS44 only) | SET IN1 AUDIO-ROUTE OUT2 | IN1 AUDIO-ROUTE OUT2
GET SYS ROUTE-MODE x | GET sys route-mode | GET SYS ROUTE-MODE 1 | SYS ROUTE-MODE 1
SET SYS ROUTE-MODE x  | SET sys route-mode | SET SYS ROUTE-MODE 1  | SYS ROUTE-MODE 1
TV-WALL
SET OUTx TVWALL (Line) (Column) (P) (Q) (Margin-Left) (Margin-Right) (Margin-Top) (Margin-Bottom) (Input) | SET TV-WALL mode of one output port Line：How many rows of the Digital Information Display Column：How many columns of the Digital Information Display P: The row number of the current output connected Q: The column number of the current output connecte The border of each screen is 20 pixels for example Margin-Left: The width of the left margin (pixels) Margin-Right: The width of the right margin (pixels) Margin-Top: The width of the top margin (pixels Margin-Bottom: The width of the bottom margin (pixels) Input: Which input route to the current panel | SET OUT6 TVWALL 2 2 1 1 0 20 0 20 1 SET OUT7 TVWALL 2 2 1 2 20 0 0 20 1 SET OUT10 TVWALL 2 2 2 1 0 20 20 0 1 SET OUT11 TVWALL 2 2 2 2 20 0 20 0 1 | OUT6 TVWALL 2 2 1 1 0 20 0 20 1 OUT7 TVWALL 2 2 1 2 20 0 0 20 1 OUT10 TVWALL 2 2 2 1 0 20 20 0 1 OUT11 TVWALL 2 2 2 2 20 0 20 0 1
SET OUTx TVWALL (Line) (Column) (P) (Q) (Margin-Left) (Margin-Right) (Margin-Top) (Margin-Bottom) (Input) | How to Exit TV wall mode, Line：How many rows of the Digital Information Display Column：How many columns of the Digital Information Display P: The row number of the current output connected Q: The column number of the current output connecte The border of each screen is 20 pixels for example: Margin-Left: The width of the left margin (pixels Margin-Right: The width of the right margin (pixels) Margin-Top: The width of the top margin (pixels Margin-Bottom: The width of the bottom margin (pixels) Input: Which input route to the current panel | SET OUT6TVWALL 1 1 1 1 0 00 0 00 1 SET OUT7TVWALL 1 1 1 1 0 00 0 00 1 SET OUT10TVWALL 1 1 1 1 0 00 0 00 1 SET OUT11TVWALL 1 1 1 1 0 00 0 00 1 | OUT6 TVWALL 1 1 1 1 0 00 0 00 1 OUT7 TVWALL 1 1 1 1 0 00 0 00 1 OUT10 TVWALL 1 1 1 1 0 00 0 00 1 OUT11 TVWALL 1 1 1 1 0 00 0 00 1
System command
GET SYS IP | GET the device size | GET SYS IP  | SYS IP D8B04CB947DF DHCP,192.168.0.119,255.255.255.0,192.168.0.1
GET SYS IP | GET the device size | GET SYS IP | SYS IP D8B04CB947DF STATIC,192.168.0.222,255.255.255.0,192.168.0.24
SET SYS IP  | SET the device IP | SET SYS IP STATIC,192.168.0.222,255.255.255.0,192.168.0.1 | SYS IP STATIC,192.168.0.222,255.255.255.0,192.168.0.1
SET SYS IP  | SET the device IP (auto obtain) | SET SYS IP DHCP | SYS IP DHCP
SET SYS RESET ALL | SET (Reset) the device | SET SYS RESET ALL | SYS RESET ALL
SET SYS INPUT-LOCK xxxxxxxx | SET Input Lock | SET SYS INPUT-LOCK 1-3-5--- | SYS INPUT-LOCK 1-3-5--- //lock the input 1 3 5
SET SYS OUTPUT-LOCK xxxxxxxx | SET Output Lock | SET SYS OUTPUT-LOCK 1-3-5---8 | SYS OUTPUT-LOCK 1-3-5--- //lock outputs 1 3 5
SET SYS AUDIO-ONLY (State) | SET sys audio-only state State: ON, OFF | SET SYS AUDIO-ONLY ON | SYS AUDIO-ONLY ON
GET SYS AUDIO-ONLY | GET sys audio-only state | GET SYS AUDIO-ONLY | SYS AUDIO-ONLY ON
SET SYS AUDIO-SWMODE (mode) | SET Audio Switch Mode (SMS44 only) mode: MANUAL,AUTO | SET SYS AUDIO-SWMODE MANUAL | SYS AUDIO-SWMODE MANUAL
GET SYS AUDIO-SWMODE | GET Audio Switch Mode (SMS44 only) State: ON, OFF | GET SYS AUDIO-SWMODE | SYS AUDIO-SWMODE MANUAL
SET SYS AUTO-POWERON (State) | SET Enable/Disable Auto Power function | SET SYS AUTO-POWERON ON | SYS AUTO-POWERON ON
GET SYS AUTO-POWERON | GET Enable/Disable Auto Power function | GET SYS AUTO-POWERON | SYS AUTO-POWERON ON
SET OUTX POWER (State) | SET Power on/Off Displayer by CEC | SET OUTX POWER ON | OUT1 POWER ON
SET OUTx AUDIO VOLUME+ | SET Volume +/Volume-/Mute/Unmute with Displayer | SET OUT1 AUDIO VOLUME+ | OUT1 AUDIO VOLUME+
SET OUTx AUDIO VOLUME- | SET Volume +/Volume-/Mute/Unmute with Displayer | SET OUT1 AUDIO VOLUME- | OUT1 AUDIO VOLUME-
SET OUTx AUDIO MUTE | SET Volume +/Volume-/Mute/Unmute with Displayer | SET OUT1 AUDIO MUTE | OUT1 AUDIO MUTE//This command will toggle mute/unmue

## Sheet2
r version! | Query software version | r version! | V1.10 HDMI(1): V00.05.0b HDMI(2): V00.05.0b HDMI(3): V00.05.0b HDMI(4): V00.05.0b HDMI(5): V00.05.0b HDMI(6): V00.05.0b HDMI(7): V00.05.0b HDMI(8): V00.05.0b HDBT(1): V00.05.0b HDBT(2): V00.05.0b HDBT(3): V00.05.0b HDBT(4): V00.05.0b HDBT(5): V00.05.0b HDBT(6): V00.05.0b HDBT(7): V00.05.0b HDBT(8): V00.05.0b
s ptp! |  | s ptp! | ptp | ptp
s logo1 ****************! | Set the logo name displayed on the first line of LCD screen,the max character is 16 | s logo1 Matrix Swtich! | logo1: Matrix Swtich | Matrix Swtich
s logo2 ****************! | Set the logo name displayed on the second line of LCD screen,the max character is 16 | s logo2 HDM-B88H70P! | logo1: HDM-B88H70P | HDM-B88H70P
r edid hdmi out y! | Get the Edid data of the hdmi output y port，y=1~8 | r edid hdmi out 1! | EDID : 00 FF FF FF FF FF FF 00 ………
r edid hdbt out y! | Get the Edid data of the hdbt output y port，y=1~8 | r edid hdbt out 1! | EDID : 00 FF FF FF FF FF FF 00 ………
r internal edid! | Get all built-in EDID information for unit support | r internal edid! | 1,1080p,Stereo Audio 2.0 2,1080p,Dolby/DTS 5.1 3,1080p,HD Audio 7.1 4,1080i,Stereo Audio 2.0 ……. 23,4K2K60,Dolby/DTS 5.1 HDR 24,4K2K60,HD Audio 7.1 HDR