## Sheet1
BL-4X4-VW224K60-CAT COMMAND LIST |  | V0.0.3
CMD0
Matrix/Videowall Mode | Command head | Parameter 1 | Property parameter | Property parameter（Only for Parameter 1） | Property parameter | Query parameter
| #video_%c | out%d | matrix=%d | format=%d | onoff=%d | help
| d:Operating parameter | 0:all output 1-x:specified output | 1-x:from X switch to... | 0:4k60 1:4k30 2:1080p60 3:720p60 4:1366x768 5:Auto | 0:off 1：on | Query parameter
| l:Operating Lock |  |  | 0:unlock 1:lock |  | Query lock
CMD1
Audio1 Operating Command | Command head | Parameter 1 | Property parameter（Only for Parameter 1） | Property parameter（Only for Parameter 1） | Query parameter
| #audio_%c | out%d | onoff=%d | delay=%d | help
| d:Operating parameter | 0:all output 1-x:specified output | 0:Audio off 1:Audio on | 0~250 | Query parameter
| l:Operating Lock |  |  |  | Query lock
CMD2
EDID Operating Command | Command head | Parameter 1 | Property parameter | Query parameter（Only for Parameter 1）
| #edid_%c | in%d | data=%d | help
| d:Operating parameter | 0:all input 1-x:specified input | 0:1080p 1:4k30 2:4k60 | Query parameter
| l:Operating Lock |  | 0:unlock 1:lock | Query lock
CMD3
Video Operating Command | Command head | Property parameter | Property parameter | Property parameter | Property parameter
| #splice | input=%d | h=%d | v=%d | c=%d
|  | input choose（1-4） | horizontal TV Qty（1-10） | vertical TV Qty（1-10） | Cascade level（1-25）
CMD4
Video Mirror Command | Command head | Parameter 1 | Query parameter（Only for Parameter 1）
| #mirror | out%d | data=%d
|  | 0:all output 1-x:specified output | 0：normal 1：horizontal mirror 2：vertical mirror 3：rotate 180 degree
CMD5
Video Rotation Command | Command head | Parameter 1 | Query parameter（Only for Parameter 1）
| #rotate | out%d | data=%d
|  | 0:all output 1-x:specified output | 0:normal 1:rotate 180 degree
CMD6
Edge Operating Command | Command head | Property parameter | Property parameter | annotation
| #edge | x=%d | y=%d | The parameter everytime you set should be even number
|  | TV horizontal edge（0-600） | TV vertical edge（0-600）
CMD7
System Power Supply Operating Command | Command head | Property parameter | Property parameter | Query parameter
| #power | shut=%d | start=%d | help
|  | 0:cancel timed shutdown 1-x:Set shutdown time/s | 0:cancel timed starting up 1-x:Set start time/s | Query current setup of shut/start
CMD8
Serial Port Setup Command | Command head | Property parameter | Property parameter | Query parameter
| #uart | baud=%d | tx=%d,rx=%d | help
|  | Can set：115200,57600,19200,9600 | 0:RS232 of matrix(only for tx) 1:RX232 of output1 2:RS232 of output2 3:RS232 of output3 4:RS232 of output4 | Query current setup of RS232
CMD9
LCD Operating Command | Command head | Property parameter | Property parameter | Property parameter | Query parameter
| #lcd | shut=%d | level=%d | main=%d | help
|  | 15-3599:Time to turn off screen 3600:Never turn off | 0:Backlight off 1-10:Baclight level | 10-599:Time to back to menu 600:Never back to menu | Query parameter
CMD10
Register ID | Command head | Property parameter | Property parameter | Query parameter
| #register%d | id=%15t | psd=%15t | help
| 0-4:User level | ID name(number,letter,underline) | Password(number,letter,underline) | Query parameter
CMD11
Login ID | Command head | Property parameter | Property parameter | Query parameter
| #login | id=%15t | psd=%15t | help
|  | ID name(number,letter,underline) | Password(number,letter,underline) | Query parameter
CMD12
IP Setup Command | Command head | Property parameter | Property parameter | Property parameter | Property parameter | Query parameter
| #ip | ip=%d.%d.%d.%d | mask=%d.%d.%d.%d | gw=%d.%d.%d.%d | dhcp=%d | help
|  | 0-255:IP address | 0-255:mask address | 0-255:gateway address | 0:DHCP off 1:DHCP on | Query current IP setup
CMD13
Command head
#mode:%d
Video Operating Command | Seamless | 0:P2P 1:all output switch to input1 2:all output switch to input2 3:all output switch to input3 4:all output switch to input4
| Video wall | 5:1x1 6:2x2 7:4x1 8:1x4 9:3x2_1 10:3x2_2 11:4x2_1 12:4x2_2 13:4x3_1 14:4x3_2 15:4x3_3 | Note：NxM,means videowall horizontal TV QTY is N,vertical TV QTY is M； For example：4x1 means horizontal TV qty is 4pcs.
CMD14
Factory Reset | Command and Property parameter
#factory%d
0：run levels 1：user levels
CMD15
Query Command | Command
#cmd
Query all public commands
CMD16
Sync for output | Command head | Property & parameter
| #sync | onoff=%d
0: close
1: open
CMD17
Query Information | Command
#get info
Querying device data